## General
General Formula
Click-On Cells with Blue Text to Modify Values, Results will be Displayed in Green
|  | Single Phase kVA = | Volts V x Current I |  |  |  |  | 3 Phase kVA = | Volts V x Current I x √3
|  |  | 1000 | [5 empty] | 1000
|  |  | 110 | Voltage (V) |  |  |  |  | 110 | Voltage (V)
| kVA | 4.95 | 45 | Current (Amps) |  |  | kVA | 9.526 | 50 | Current (Amps)
Single Phase Current I = |  |  | kVA |  |  |  | 3 Phase Current I = |  | (kVA / √3)
|  |  | Volts V | [5 empty] | Volts V
|  |  | 110 | Voltage (V) |  |  |  |  | 110 | Voltage (V)
| Current (Amps) | 45.4545 | 5 | kVA |  |  | Current (Amps) | 52.4879 | 10 | kVA
|  | Single Phase Current I = | (Power kW / Power factor Pf) |  |  |  |  | 3 Phase Current I = | (Power kW / Power factor Pf)
|  |  | Volts V | [5 empty] | (Volts V x √3)
|  |  | 110 | Voltage (V) |  |  |  |  | 110 | Voltage (V)
| Current (Amps) | 45.4545 | 4 | Power (kW) |  |  | Current (Amps) | 52.4879 | 8 | Power (kW)
|  |  | 0.8 | Power Factor (CosΦ) |  |  |  |  | 0.8 | Power Factor (CosΦ)
|  | Dissipated Power W = | Current I² x Resistance R
| Power (Watts) | 1.2 | 0.01 | Current (Amps)
|  |  | 12000 | Resistance (Ohms)
| Inductance L = |  | Volts V
(2π x frequency f) x Current I
|  |  | 240 | Voltage (V)
| Inductance (Henries) | 0.041975 | 50 | Frequency (Hz)
|  |  | 18.2 | Current (Amps)
|  | Inductive Reactance XL = | (2π x frequency f) x Inductance L
| XL | 13.1947 | 50 | Frequency (Hz)
|  |  | 0.042 | Inductance (Henries)
|  | Impedance Z = | √Resistance R² + Inductance XL²
| Impedance (Ohms) | 13.1953 | 0.121 | Resistance (Ohms)
|  |  | 13.1947 | XL
|  | Resistance in Parallel R = | 1
|  |  | 1 | + | 1 | Etc.
|  |  | R1 |  | R2
| Resistance (Ohms) | 0.5 | 1 | R1
|  |  | 1 | R2
|  |  | 0 | R3
|  |  | 0 | R4
|  |  | 0 | R5
|  |  | 0 | R6
|  |  | 0 | R7
|  |  | 0 | R8
|  |  | 0 | R9
|  |  | 0 | R10
Blakley calculator (version 2.0) Blakley Electrics Ltd.